## Well to Wheel Results
Near-Term Technologies, Passanger Cars: Well-to-Wheel Energy Consumption and Emissions (per Mile)
| Gasoline Vehicle: CG |  |  | Dedicated CNGV |  |  | LPGV: Dedicated |  |  | EtOH FFV: E85, Corn |  |  | Electric Vehicle
| Btu/mile or grams/mile |  |  | Btu/mile or grams/mile |  |  | Btu/mile or grams/mile |  |  | Btu/mile or grams/mile |  |  | Btu/mile or grams/mile
Item | Feed- stock | Fuel | Veh. Op. | Feed- stock | Fuel | Veh. Op. | Feed- stock | Fuel | Veh. Op. | Feed- stock | Fuel | Veh. Op. | Feed- stock | Fuel | Veh. Op.
Total Energy | 216.9518 | 1028.2545 | 5156.25 | 371.1576 | 427.7009 | 5427.6316 | 259.1612 | 328.2472 | 5156.25 | 606.1492 | 2172.7772 | 4910.7143 | 145.7663 | 4196.8012 | 0
Fossil Fuels | 208.5348 | 1015.3607 | 5156.25 | 368.6004 | 399.6498 | 5427.6316 | 254.7374 | 324.7263 | 5156.25 | 594.0829 | 2167.8874 | 1290.529 | 138.8375 | 3630.7346 | 0
Petroleum | 65.1391 | 497.2262 | 5067.3285 | 19.962 | 5.6632 | 0 | 37.3023 | 118.4962 | 2062.5 | 271.8974 | 203.9554 | 1290.529 | 47.3991 | 53.3773 | 0
CO2 | 20.8366 | 74.2166 | 390.3844 | 26.7588 | 29.3943 | 323.0165 | 22.1207 | 22.8865 | 368.8217 | -225.3364 | 184.0842 | 370.5683 | 11.5837 | 327.7767 | 0
CH4 | 0.46931 | 0.10176 | 0.084 | 1.1985 | 0.14336 | 0.84 | 0.5086 | 0.029128 | 0.1092 | 0.18677 | 0.27957 | 0.126 | 0.46663 | 0.0048737 | 0
N2O | 0.00039835 | 0.0011852 | 0.028 | 0.00044263 | 0.00055383 | 0.0224 | 0.00036962 | 0.00042279 | 0.028 | 0.14665 | 0.0020423 | 0.028 | 0.00019356 | 0.0045338 | 0
GHGs | 30.8155 | 76.721 | 400.8284 | 52.0644 | 32.5765 | 347.6005 | 32.9158 | 23.6293 | 379.7949 | -175.9527 | 190.5883 | 381.8943 | 21.4429 | 329.2845 | 0
VOC: Total | 0.016347 | 0.068081 | 0.207 | 0.0048749 | 0 | 0.0447 | 0.0076621 | 0.021042 | 0.0767 | -0.074847 | 0.36555 | 0.17595 | 0.023177 | 0.0047498 | 0
CO: Total | 0.040777 | 0.03699 | 5.517 | 0.037502 | 0.0091618 | 4.4136 | 0.03364 | 0.015712 | 4.1377 | 0.10615 | 0.16951 | 4.1377 | 0.015793 | 0.04508 | 0
NOx: Total | 0.11174 | 0.10539 | 0.275 | 0.067735 | 0.13417 | 0.2475 | 0.072643 | 0.068505 | 0.2475 | 0.32193 | 0.36829 | 0.2475 | 0.07371 | 0.38302 | 0
PM10: Total | 0.0034049 | 0.013898 | 0.033 | 0.0019881 | 0.262 | 0.0216 | 0.0022382 | 0.0040592 | 0.0222 | 0.28571 | 0.029142 | 0.0258 | 0.013725 | 0.038393 | 0.021
SOx: Total | 0.022934 | 0.093447 | 0.084727 | 0.017428 | 0.0041168 | 0.0016786 | 0.018396 | 0.021247 | 0 | 0.029002 | 0.42547 | 0.021206 | 0.030885 | 0.85936 | 0
VOC: Urban | 0.0010204 | 0.028652 | 0.207 | 0.00091949 | 0.0076906 | 0.0447 | 0.00044436 | 0.0057667 | 0.0767 | 0.00078682 | 0.011444 | 0.17595 | 0.00021553 | 0.00062315 | 0
CO: Urban | 0.00083306 | 0.020341 | 5.517 | 0.0023894 | 0.13024 | 4.4136 | 0.00054457 | 0.0036624 | 4.1377 | 0.0047885 | 0.0059823 | 4.1377 | 0.00042522 | 0.0067209 | 0
NOx: Urban | 0.0015358 | 0.045509 | 0.275 | 0.0059835 | 0.23871 | 0.2475 | 0.00099237 | 0.0094078 | 0.2475 | 0.0087382 | 0.014424 | 0.2475 | 0.0011012 | 0.026112 | 0
PM10: Urban | 0.00011082 | 0.0077525 | 0.033 | 0.0001571 | 0.0016409 | 0.0216 | 6.8223e-05 | 0.0014039 | 0.0222 | 0.0003493 | 0.0020595 | 0.0258 | 0.00011022 | 0.0027098 | 0
SOx: Urban | 0.0009568 | 0.047471 | 0.084727 | 0.00045628 | 0.0023077 | 0.0016786 | 0.00060804 | 0.0083631 | 0 | 0.0006302 | 0.012448 | 0.021206 | 0.00096751 | 0.044645 | 0
Vehicle Operation (Fuel Use Only) Results
| Btu/mile or grams/mile |  |  |  |  | % change from CGV :CG
| Gasoline Vehicle: CG | Dedicated CNGV | LPGV: Dedicated | EtOH FFV: E85, Corn | Electric Vehicle | Dedicated CNGV | LPGV: Dedicated | EtOH FFV: E85, Corn | Electric Vehicle
Total Energy | 5156.25 | 5427.6316 | 5156.25 | 4910.7143 | 0 | 5.263% | 0% | -4.762% | -100%
Fossil Fuels | 5156.25 | 5427.6316 | 5156.25 | 1290.529 | 0 | 5.263% | 0% | -74.97% | -100%
Petroleum | 5067.3285 | 0 | 2062.5 | 1290.529 | 0 | -100% | -59.3% | -74.53% | -100%
CO2 | 390.3844 | 323.0165 | 368.8217 | 370.5683 | 0 | -17.26% | -5.523% | -5.076% | -100%
CH4 | 0.084 | 0.84 | 0.1092 | 0.126 | 0 | 900% | 30% | 50% | -100%
N2O | 0.028 | 0.0224 | 0.028 | 0.028 | 0 | -20% | 0% | 0% | -100%
GHGs | 400.8284 | 347.6005 | 379.7949 | 381.8943 | 0 | -13.28% | -5.248% | -4.724% | -100%
VOC: Total | 0.207 | 0.0447 | 0.0767 | 0.17595 | 0 | -78.41% | -62.95% | -15% | -100%
CO: Total | 5.517 | 4.4136 | 4.1377 | 4.1377 | 0 | -20% | -25% | -25% | -100%
NOx: Total | 0.275 | 0.2475 | 0.2475 | 0.2475 | 0 | -10% | -10% | -10% | -100%
PM10: Total | 0.033 | 0.0216 | 0.0222 | 0.0258 | 0.021 | -34.55% | -32.73% | -21.82% | -36.36%
SOx: Total | 0.084727 | 0.0016786 | 0 | 0.021206 | 0 | -98.02% | -100% | -74.97% | -100%
VOC: Urban | 0.207 | 0.0447 | 0.0767 | 0.17595 | 0 | -78.41% | -62.95% | -15% | -100%
CO: Urban | 5.517 | 4.4136 | 4.1377 | 4.1377 | 0 | -20% | -25% | -25% | -100%
NOx: Urban | 0.275 | 0.2475 | 0.2475 | 0.2475 | 0 | -10% | -10% | -10% | -100%
PM10: Urban | 0.033 | 0.0216 | 0.0222 | 0.0258 | 0 | -34.55% | -32.73% | -21.82% | -100%
SOx: Urban | 0.084727 | 0.0016786 | 0 | 0.021206 | 0 | -98.02% | -100% | -74.97% | -100%
Upstream (Fuel Production Only) Results
| Btu/mile or grams/mile |  |  |  |  | % change from CGV :CG
| Gasoline Vehicle: CG | Dedicated CNGV | LPGV: Dedicated | EtOH FFV: E85, Corn | Electric Vehicle | Dedicated CNGV | LPGV: Dedicated | EtOH FFV: E85, Corn | Electric Vehicle
Total Energy | 1245.2063 | 798.8586 | 587.4084 | 2778.9264 | 4342.5675 | -35.85% | -52.83% | 123.2% | 248.7%
Fossil Fuels | 1223.8955 | 768.2501 | 579.4637 | 2761.9703 | 3769.5721 | -37.23% | -52.65% | 125.7% | 208%
Petroleum | 562.3653 | 25.6252 | 155.7985 | 475.8527 | 100.7765 | -95.44% | -72.3% | -15.38% | -82.08%
CO2 | 95.0532 | 56.153 | 45.0072 | -41.2522 | 339.3604 | -40.92% | -52.65% | -143.4% | 257%
CH4 | 0.57107 | 1.3419 | 0.53772 | 0.46634 | 0.4715 | 135% | -5.839% | -18.34% | -17.44%
N2O | 0.0015835 | 0.00099646 | 0.00079241 | 0.14869 | 0.0047274 | -37.07% | -49.96% | 9290% | 198.5%
GHGs | 107.5365 | 84.6409 | 56.5451 | 14.6357 | 350.7274 | -21.29% | -47.42% | -86.39% | 226.1%
VOC: Total | 0.084428 | 0.0048749 | 0.028705 | 0.2907 | 0.027927 | -94.23% | -66% | 244.3% | -66.92%
CO: Total | 0.077768 | 0.046664 | 0.049352 | 0.27565 | 0.060873 | -40% | -36.54% | 254.5% | -21.72%
NOx: Total | 0.21713 | 0.20191 | 0.14115 | 0.69022 | 0.45673 | -7.01% | -34.99% | 217.9% | 110.3%
PM10: Total | 0.017303 | 0.26399 | 0.0062974 | 0.31485 | 0.052117 | 1426% | -63.61% | 1720% | 201.2%
SOx: Total | 0.11638 | 0.021545 | 0.039643 | 0.45448 | 0.89025 | -81.49% | -65.94% | 290.5% | 664.9%
VOC: Urban | 0.029673 | 0.0086101 | 0.006211 | 0.01223 | 0.00083867 | -70.98% | -79.07% | -58.78% | -97.17%
CO: Urban | 0.021174 | 0.13262 | 0.0042069 | 0.010771 | 0.0071461 | 526.4% | -80.13% | -49.13% | -66.25%
NOx: Urban | 0.047044 | 0.2447 | 0.0104 | 0.023162 | 0.027213 | 420.1% | -77.89% | -50.77% | -42.15%
PM10: Urban | 0.0078634 | 0.001798 | 0.0014722 | 0.0024088 | 0.00282 | -77.13% | -81.28% | -69.37% | -64.14%
SOx: Urban | 0.048428 | 0.002764 | 0.0089712 | 0.013078 | 0.045612 | -94.29% | -81.48% | -72.99% | -5.813%
Complete Fuel Cycle Results
| Btu/mile or grams/mile |  |  |  |  | % change from CGV :CG
| Gasoline Vehicle: CG | Dedicated CNGV | LPGV: Dedicated | EtOH FFV: E85, Corn | Electric Vehicle | Dedicated CNGV | LPGV: Dedicated | EtOH FFV: E85, Corn | Electric Vehicle
Total Energy | 6401.4563 | 6226.4901 | 5743.6584 | 7689.6407 | 4342.5675 | -2.733% | -10.28% | 20.12% | -32.16%
Fossil Fuels | 6380.1455 | 6195.8817 | 5735.7137 | 4052.4993 | 3769.5721 | -2.888% | -10.1% | -36.48% | -40.92%
Petroleum | 5629.6938 | 25.6252 | 2218.2985 | 1766.3817 | 100.7765 | -99.54% | -60.6% | -68.62% | -98.21%
CO2 | 485.4376 | 379.1695 | 413.829 | 329.3161 | 339.3604 | -21.89% | -14.75% | -32.16% | -30.09%
CH4 | 0.65507 | 2.1819 | 0.64692 | 0.59234 | 0.4715 | 233.1% | -1.243% | -9.576% | -28.02%
N2O | 0.029584 | 0.023396 | 0.028792 | 0.17669 | 0.0047274 | -20.91% | -2.674% | 497.3% | -84.02%
GHGs | 508.3649 | 432.2414 | 436.34 | 396.5299 | 350.7274 | -14.97% | -14.17% | -22% | -31.01%
VOC: Total | 0.29143 | 0.049575 | 0.1054 | 0.46665 | 0.027927 | -82.99% | -63.83% | 60.13% | -90.42%
CO: Total | 5.5948 | 4.4603 | 4.1871 | 4.4134 | 0.060873 | -20.28% | -25.16% | -21.12% | -98.91%
NOx: Total | 0.49213 | 0.44941 | 0.38865 | 0.93772 | 0.45673 | -8.681% | -21.03% | 90.54% | -7.193%
PM10: Total | 0.050303 | 0.28559 | 0.028497 | 0.34065 | 0.073117 | 467.7% | -43.35% | 577.2% | 45.35%
SOx: Total | 0.20111 | 0.023224 | 0.039643 | 0.47568 | 0.89025 | -88.45% | -80.29% | 136.5% | 342.7%
VOC: Urban | 0.23667 | 0.05331 | 0.082911 | 0.18818 | 0.00083867 | -77.48% | -64.97% | -20.49% | -99.65%
CO: Urban | 5.5382 | 4.5462 | 4.142 | 4.1485 | 0.0071461 | -17.91% | -25.21% | -25.09% | -99.87%
NOx: Urban | 0.32204 | 0.4922 | 0.2579 | 0.27066 | 0.027213 | 52.84% | -19.92% | -15.95% | -91.55%
PM10: Urban | 0.040863 | 0.023398 | 0.023672 | 0.028209 | 0.00282 | -42.74% | -42.07% | -30.97% | -93.1%
SOx: Urban | 0.13315 | 0.0044426 | 0.0089712 | 0.034284 | 0.045612 | -96.66% | -93.26% | -74.25% | -65.74%